## GRAY
Equipment used: | Konica Minolta Chroma Meter CS-200 |  |  | Monitor Samsung Sync Master XL2370HD |  |  |  | Used Colorimeter for initial Adjustments
| parameters: angle 0.1 |  |  |  |  | Contrast = 100
[6 empty] | Brightness=50 |  | distance to monitor
28/02/2012 – Mylene Farias | [5 empty] | Dynamic Contrast OFF |  | 3
| Error in measures? |  |  | 1st measure |  |  | 2nd measure
GRAY IMAGES | Angle 0.1 | ?? |  | Angle 0.1 | Brightness=50
| L cd/m^2 | x | y | L | x | y | L | x | y
0 | 0.06 | 0.318 | 0.0963 | 0.26 | 0.3631 | 0.1995 | 0.6 | 0.259 | 0.3137
5 |  |  |  | 0.16 | 0.2081 | 0.2043 | 0.43 | 0.4915 | 0.3832
10 | 0.29 | 0.1193 | 0.8807 | 0.23 | 0.2719 | 0.2519 | 0.83 | 0.3531 | 0.3104
15 |  |  |  | 0.58 | 0.2723 | 0.322
20 | 0.52 | 0.3004 | 0.2981 | 1.03 | 0.3001 | 0.3356 | 1.25 | 0.278 | 0.2794
25 |  |  |  | 1.77 | 0.2711 | 0.3018
30 | 1.33 | 0.3132 | 0.3338 | 2.4 | 0.287 | 0.3142
40 | 2.75 | 0.2928 | 0.3034 | 4.72 | 0.304 | 0.3226
50 | 3.51 | 0.3076 | 0.3216 | 6.85 | 0.3096 | 0.3154
60 | 5.7 | 0.327 | 0.3314 | 9.36 | 0.3012 | 0.3205
70 | 7.34 | 0.3115 | 0.3253 | 12.79 | 0.3136 | 0.3246
80 | 9.35 | 0.3137 | 0.328 | 15.72 | 0.3062 | 0.3204
90 | 11.68 | 0.3024 | 0.3227 | 20.43 | 0.3035 | 0.3223
100 | 14.33 | 0.3088 | 0.3224 | 24.93 | 0.3085 | 0.3229
110 | 17.35 | 0.3051 | 0.3227 | 34.71 | 0.2943 | 0.3044
120 | 20.58 | 0.3063 | 0.3258 | 35.72 | 0.3051 | 0.3208
130 | 24.6 | 0.3069 | 0.3258 | 50.18 | 0.2933 | 0.3041
140 | 28.17 | 0.3056 | 0.3238 | 59.21 | 0.2939 | 0.3041
150 | 32.79 | 0.3056 | 0.3217 | 64.85 | 0.2942 | 0.3033
160 | 36.85 | 0.3068 | 0.326 | 79.27 | 0.2927 | 0.3028
170 | 41.88 | 0.3075 | 0.325 | 83.26 | 0.2922 | 0.3018
180 | 47.11 | 0.3077 | 0.3277 | 94.61 | 0.2931 | 0.3016
190 | 52.62 | 0.3079 | 0.3233 | 105.61 | 0.2918 | 0.3011 | 100.36 | 0.2918 | 0.3008
200 | 58.01 | 0.3094 | 0.3244 | 103.49 | 0.3075 | 0.322
210 | 63.55 | 0.3082 | 0.3235 | 113.96 | 0.3075 | 0.3221 | 121.86 | 0.292 | 0.2994
220 | 70.05 | 0.3081 | 0.3266 | 125.55 | 0.3065 | 0.3264 | 135.29 | 0.2914 | 0.2978
230 | 76.8 | 0.3085 | 0.3231 | 138.25 | 0.3072 | 0.3218 | 147.92 | 0.2919 | 0.2986
235 |  |  |  | 152.22 | 0.293 | 0.3004 | 152.36 | 0.2932 | 0.3004
240 | 82.22 | 0.3072 | 0.3196 | 148.77 | 0.3056 | 0.3186
245 |  |  |  | 162.29 | 0.2997 | 0.3105 | 162.18 | 0.3 | 0.3108
250 | 86.22 | 0.3097 | 0.3221 | 155.88 | 0.3084 | 0.3198 | 162.55 | 0.308 | 0.31
255 | 86.46 | 0.3113 | 0.3214 | 156.38 | 0.3098 | 0.3201 | 163.18 | 0.3022 | 0.3105
0.5164

## RGB
| 1st |  |  |  | 1st |  |  |  | 1st
RED |  |  |  | GREEN |  |  |  | BLUE
| L | x | y |  | L | x | y |  | L | x | y
0 | 0.58 | 0.3129 | 0.29 | 0 | 0.6 | 0.3389 | 0.358 | 0 | 0.6 | 0.3389 | 0.358
10 | 0.39 | 0.2873 | 0.226 | 10 | 0.26 | 0.1239 | 0.231 | 10 | 0.3 | 0.3861 | 0.3457
20 | 0.34 | 0.4095 | 0.2084 | 20 | 0.95 | 0.2555 | 0.3975 | 20 | 0.41 | 0.1958 | 0.1763
30 | 0.79 | 0.4727 | 0.342 | 30 | 2.28 | 0.3209 | 0.5177 | 30
40 | 1.14 | 0.5059 | 0.3183 | 40 | 3.48 | 0.2779 | 0.5784 | 40 | 0.74 | 0.161 | 0.0956
50 |  |  |  | 50 |  |  |  | 50
60 | 2.27 | 0.5681 | 0.3441 | 60 | 7.07 | 0.306 | 0.5885 | 60 | 0.83 | 0.1667 | 0.0546
70 |  |  |  | 70 |  |  |  | 70
80 | 3.55 | 0.5896 | 0.321 | 80 | 12.11 | 0.2997 | 0.6002 | 80 | 1.25 | 0.1568 | 0.0507
90 |  |  |  | 90 |  |  |  | 90
100 | 5.09 | 0.5987 | 0.3259 | 100 | 19.14 | 0.3053 | 0.6064 | 100 | 1.59 | 0.1582 | 0.0413
110 |  |  |  | 110 |  |  |  | 110
120 | 7.05 | 0.616 | 0.3256 | 120 | 27.42 | 0.3071 | 0.6128 | 120 | 1.95 | 0.1497 | 0.0355
130 |  |  |  | 130 |  |  |  | 130
140 | 10.4 | 0.6092 | 0.3355 | 140 | 37.55 | 0.3052 | 0.6137 | 140 | 3.41 | 0.1553 | 0.0435
150 |  |  |  | 150 |  |  |  | 150
160 | 12.78 | 0.629 | 0.3356 | 160 | 49.78 | 0.3091 | 0.6184 | 160 | 3.58 | 0.1516 | 0.035
170 |  |  |  | 170 |  |  |  | 170
180 | 16.45 | 0.6349 | 0.3389 | 180 | 63.36 | 0.3094 | 0.6196 | 180 | 4.93 | 0.1527 | 0.0371
190 |  |  |  | 190 |  |  |  | 190
200 | 20.02 | 0.6379 | 0.3387 | 200 | 79.14 | 0.3116 | 0.6198 | 200 | 6.71 | 0.1537 | 0.0339
210 |  |  |  | 210 |  |  |  | 210
220 | 23.9 | 0.6351 | 0.3353 | 220 | 96.4 | 0.3148 | 0.6187 | 220 | 8.16 | 0.1526 | 0.039
230 |  |  |  | 230 |  |  |  | 230
235 |  |  |  | 235 |  |  |  | 235
240 | 28.53 | 0.636 | 0.3356 | 240 | 114.93 | 0.3181 | 0.6187 | 240 | 10 | 0.1519 | 0.0418
245 | 29.79 | 0.6384 | 0.3393 | 245 |  |  |  | 245
250 | 30.57 | 0.6389 | 0.3403 | 250 | 121.64 | 0.3218 | 0.6176 | 250 | 9.88 | 0.1517 | 0.0419
255 | 31.27 | 0.6382 | 0.3376 | 255 | 121.5 | 0.3222 | 0.6191 | 255 | 9.89 | 0.1515 | 0.0418

## Extra
| 1st |  |  | 2nd |  |  | 3rd |  |  | Average
GREE
| L | x | y | L | x | y | L | x | y | L | x | y
0
5
10
15
20
25
30
35
40
45
50
55
60
65
70
75
80
85
90
95
100
105
110
115
120
125
130
135
140
145
150
155
160
165
170
175
180
185
190
195
200
205
210
215
220
225
230
235
240
245
250
255